## Climate and Transpor Calculator
Climate and Transport Calculator for Slate from Minera Skifer (A1–A4)
🔸 Fill in values only in the orange fields. All other figures are calculated automatically based on Minera Skifer’s EPD data. Results appear in the green fields. | [6 empty] | Hjelpeceller (ikke endre)
[7 empty] | Arealmasse (t/m²) | 0
[7 empty] | Transportandel (kg CO₂-ekv/m²) | 0
Parameter | Explanation |  |  | Value (fill in) |  |  | Faktorer prosess (kg CO₂-ekv/t)
Slate thickness (mm) | Enter the applicable thickness. For natural thickness (varying thickness within a range) – use the average. |  |  |  | mm |  | Oppdal Hugget natur co2 pr ton | 86
Transport distance (km) | Distance from producer to construction site |  |  |  | km |  | Oppdal saget naturlig tykk | 109
[7 empty] | Oppdal hugget kalibrert | 183 | 2025-10-01
Light Oppdal quartzite | [6 empty] | Oppdal saget kalib, børst | 230 | 2025-10-01
(Address: Sæterfjellvegen 66, 7345 Drivdalen, Norway) | [6 empty] | Offerdal co2 pr ton | 41.9
EPD valid until 2 July 2026. Cannot be used after this date. |  |  | RESULT |  |  |  | Offerdal maskin co2 pr ton | 121 | tall fra Offerdal EPD
Edge | Thickness | Surface | GWP (A1–A4) kg CO₂-ekv/m² | Transport share | kg CO₂-ekv/m² | Tetthet (kg/m³) | 2725
Hewn | Natural | Natural | 0 | Based on selected transport distance | 0 | Transport CO2 pr ton-km | 0.075385
Tiles, outdoor tiles, paving, flagstones, steps, window sill, slate wall bricks natural
Sawn | Natural | Natural | 0 | Based on selected transport distance | 0
Tiles, outdoor tiles, paving slabs, slate wall bricks Rustikk/RÅ
Hewn | Calibrated | Natural | 0 | Based on selected transport distance | 0
Tiles, outdoor tiles, paving slabs, steps, window sill, façade
Sawn | Calibrated | Natural/Antique/Silk | 0 | Based on selected transport distance | 0
Tiles, outdoor tiles, paving slabs, steps, window sill, façade, slate wall bricks REN
Offerdal quartzite
(Address: Skifferbrottet 2, 835 98 Offerdal, Sweden)
EPD valid until 24 October 2030. Cannot be used after this date. |  |  | RESULT
Edge | Thickness | Surface | GWP (A1–A4) kg CO₂-ekv/m² | Transport share | kg CO₂-ekv/m²
Natural | Natural | Natural | 0 | Based on selected transport distance | 0
Flagstones, stepping stones and slate wall bricks natural
Sawn | Natural/calibrated | Natural | 0 | Based on selected transport distance | 0
Tiles, outdoor tiles, paving slabs, riser, steps, façade
The calculation is based on our documented Environmental Product Declarations (EPDs), prepared by Asplan Viak and independently third-party verified and registered with EPD-Norway in accordance with ISO 14025 and EN 15804. The transport component is calculated automatically based on the specified distance.